## Sheet1
Construction Projects
Scenario The Osbourne Concrete Company has plants in three locations and is currently working on three major construction projects, each located at a different site. The shipping cost per truckload of concrete, daily plant capacities, and daily project requirements are provided in the table below.
| Project A | Project B | Project C | Capacity
Plant 1 | 10 | 4 | 9 | 80
Plant 2 | 12 | 6 | 8 | 40
Plant 3 | 8 | 9 | 5 | 30
Requirements | 50 | 40 | 60
Determine the least-cost way for Osbourne Concrete to meet their requirements.

## Sheet2
Osbourne Concrete Company
Data Table | Project A | Project B | Project C | Capacity
Plant 1 | 10 | 4 | 9 | 80
Plant 2 | 12 | 6 | 8 | 40
Plant 3 | 8 | 9 | 5 | 30
Requirements | 50 | 40 | 60
Shipping Table | Project A | Project B | Project C | Capacity
Plant 1 | 40 | 40 | 0 | 80
Plant 2 | 0 | 0 | 40 | 40
Plant 3 | 10 | 0 | 20 | 30
Requirements | 50 | 40 | 60
Objective (minimize)
Shipping Cost of Concrete Truckloads (Daily): | 1060
Summary:
To minimize shipping costs while meeting project requirements the following offers an optimal solution: from Plant 1 send 40 truckloads to Project A and 40 to Project B, from Plant 2 send 40 truckloads to Project C, and from Plant 3 send 10 truckloads to Project A and 20 truckloads to Project C. This can result in a daily shipping cost of $1,060 which is minimized with this strategy.